## SEC_Comm
Define Commodities
~FI_Comm
Csets | CommName | CommDesc | Unit | LimType | CTSLvl | PeakTS | Ctype
\I: Commodity Set | Commodity Name | Commodity Description | Unit | Sense of Balance Equation | TimeSlice Level | Peak Monitoring | Electricity Indicator (for CHPs)
NRG | ELC | Electricity gas | PJ |  | DAYNITE |  | ELC
NRG | ELC_RES | Electricity RES | PJ |  | DAYNITE |  | ELC
NRG | ELC_GRID | Electricity gas grid | PJ |  | DAYNITE |  | ELC
NRG | ELC_GRID_RES | Electricity RES Grid | PJ |  | DAYNITE |  | ELC
NRG | NAT_GAS | Natural Gas | PJ |  | ANNUAL
NRG | SOLAR | Solar Energy | PJ |  | DAYNITE
NRG | WIND_ON | Onshore Wind Energy | PJ |  | DAYNITE
NRG | WIND_OFF | Offshore Wind Energy | PJ |  | DAYNITE
ENV | CO2 | Carbon Dioxide | kton |  | ANNUAL
NRG | URAN | Uranium fuel | PJ |  | ANNUAL
Available Commodity Sets
NRG | Energy
ENV | Emission
DEM | Demand
MAT | Material
FIN | Financial
Note on F5: Amit Kanudia: LO for PRODUCTION >= CONSUMPTION (Default) FX for PRODUCTION = CONSUMPTION UP for PRODUCTION <= CONSUMPTION
Note on G5: Allowed CTSLvl SEASON (Seasonal level) WEEKLY (Weekly level) DAYNITE (day and night level)
Note on H5: Allowed PeakTS ANNUAL (to generate Peak Equation for all the TimeSlices) User TS (to generate Peak Equation for a single TS)
Note on I5: Allowed Ctype ELC (Electricity)

## SEC_Processes
Define Processes
~FI_Process
Sets | Region | TechName | TechDesc | Tact | Tcap | Tslvl | PrimaryCG | Vintage
\I: Process Set | Region Name | Technology Name | Technology Description | Activity Unit | Capacity Unit | TimeSlice Level | Primary Commodity Group | Vintage Tracking
ELE |  | ELE_EX_GAS_CCGT | Existing Gas Combined Cycle Power Plants | PJ | GW | DAYNITE
ELE |  | ELE_EX_PV | Existing Photovoltaic | PJ | GW | DAYNITE
ELE |  | ELE_EX_WIND_ON | Existing Onshore Wind Turbines | PJ | GW | DAYNITE
ELE |  | ELE_EX_WIND_OFF | Existing Onshore Wind Turbines | PJ | GW | DAYNITE
PRE |  | T&D_GRID | Existing Grid | PJ | Pja | DAYNITE
PRE |  | T&D_GRID_RES | Existing Grid RES T&D | PJ | Pja | DAYNITE
ELE |  | ELE_EX_NUC | Exisiting nuclear plants | PJ | GW | DAYNITE
Note on H5: Allowed TsLvl ANNUAL (Annual level) SEASON (Seasonal level) WEEKLY (Weekly level) DAYNITE (day and night level)
Note on I5: Amit Kanudia: Needed only when one wants to override the VEDA default assignment
Note on J5: Allowed Vintage NO (if empty by default mean NO) YES
Note on B6: Sets declarations are NO-inherited. Allowed Process Sets ELE (Thermal Electric Power Plant) CHP (Combined Heat and Power) STGTSS (Pump Storage) PRE (Genric Process/Technology) DMD (Demand Device) IMP (Import) EXP (Export) MIN (Mining Process) RNW (Renewable Technology) HPL (Heating Plant)

## PP
2023
Power Plants
~FI_T
TechName | * TechDesc | Comm-IN | Comm-OUT | EFF | CAP2ACT | STOCK~2023 | STOCK~2025 | STOCK~2030 | STOCK~2035 | STOCK~2040 | PEAK | FIXOM | VAROM
\I: Technology Name | Technology Description | Commodity Input | Commodity Output | Efficiency | Capacity to Activity Factor | Installed Capacity [GW] |  |  |  |  | Peak EQ Factor | Fixed O&M Costs [EUR/kW] | Variable O&M Costs [EUR/GJ]
ELE_EX_GAS_CCGT | Existing Gas Combined Cycle Power Plants | NAT_GAS | ELC | 0.56 | 31.536 | 24.044 | 24.044 | 24.044 | 24.044 | 0 | 1 | 20 | 2
CO2
ELE_EX_NUC | Exisiting nuclear plants | URAN | ELC | 0.36 | 31.536 | 0.486 | 0.486 | 0.486 | 0.486 | 0 | 1 | 130 | 1
2023
(MW)
[13 empty] | Biomass | 415
[13 empty] | Energy storage | n/e
[13 empty] | Fossil Brown coal/Lignite | 0
[13 empty] | Fossil Coal-derived gas | 0
[13 empty] | Fossil Gas | 18351
[13 empty] | Fossil Hard coal | 4006
[13 empty] | Fossil Oil | 0
[13 empty] | Fossil Oil shale | 0
[13 empty] | Fossil Peat | 0
[13 empty] | Geothermal | 0
[13 empty] | Hydro Pumped Storage | 0
[13 empty] | Hydro Run-of-river and poundage | 37
[13 empty] | Hydro Water Reservoir | 0
[13 empty] | Marine | 0
[13 empty] | Nuclear | 486
[13 empty] | Other | 1
[13 empty] | Other renewable | 0
[13 empty] | Solar | 22590
[13 empty] | Waste | 786
[13 empty] | Wind Offshore | 3220
[13 empty] | Wind Onshore | 6190
[13 empty] | Total gas | 24044
[13 empty] | Total pv | 22590
[13 empty] | Total wind onshore | 6190
[13 empty] | Total wind offshore | 3220
Note on C5: With this character *, this column is ignored from VEDA. It is just useful for your information

## RES
Renewable Energy Sources
~FI_T
TechName | *TechDesc | Comm-IN | Comm-OUT | EFF | CAP2ACT | STOCK~2023 | STOCK~2045 | FIXOM | VAROM
\I: Technology Name | Technology Description | Commodity Input | Commodity Output | Efficiency | Capacity to Activity Factor | Installed Capacity [GW] |  | Fixed O&M Costs [EUR/kW/a] | Variable O&M Costs [PLN/GJ/a]
ELE_EX_PV | Existing Photovoltaic | SOLAR | ELC_RES | 1 | 31.536 | 22.59 | 0 | 10
ELE_EX_WIND_ON | Existing Onshore Wind Turbines | WIND_ON | ELC_RES | 1 | 31.536 | 6.19 | 0 | 10
ELE_EX_WIND_OFF | Existing Onshore Wind Turbines | WIND_OFF | ELC_RES | 1 | 31.536 | 3.22 | 0 | 10
Note on C5: With this character *, this column is ignored from VEDA. It is just useful for your information

## T&D
Transformation and Distribution Networks
~FI_T
TechName | * TechDesc | Comm-IN | Comm-OUT | EFF
\I: Technology Name | Technology Description | Commodity Input | Commodity Output | Efficiency
T&D_GRID | Existing Grid | ELC | ELC_GRID | 1
T&D_GRID_RES | Existing Grid RES T&D | ELC_RES | ELC_GRID_RES | 1
Note on C5: With this character *, this column is ignored from VEDA. It is just useful for your information

## EMIS
~PRCCOMEMI
TechName | CommName | NAT_GAS
ELE_EX_GAS_CCGT | CO2 | 55